## Sheet1
Stainless Steels 0Cr26Ni5Mo2
Data Table for:Grades - Stainless Steels - 0Cr26Ni5Mo2
ITEM | Standard Number | Descriptions
1 | GB 13296 (1991) | Seamless stainless steel tubes for boiler and heat exchanger
2 | GB/T 1220 (1992) | Stainless steel bars
3 | GB/T 14976 (2002) | Stainless steel seamless tubes for fluid transport
4 | GB/T 3280 (1992) | Cold rolled stainless steel sheets and plates
5 | GB/T 4226 (2004) | Cold finished stainless steel bars
6 | GB/T 4237 (1992) | Hot rolled stainless steel sheets and plates
7 | GB/T 4239 (1991) | Cold rolled stainless steel and heat resisting steel strips
Elements | Min.（≥） | Max.（≤）
C |  | 0.08
Si |  | 1
Mn |  | 1.5
P |  | 0.035
S |  | 0.03
Ni | 3 | 6
Cr | 23 | 28
Mo | 1 | 3