## Sheet1
Stainless Steels 1.4122, X35CrMo17, X39CrMo17-1
Data Table for:Grades - Stainless Steels - 1.4122, X35CrMo17, X39CrMo17-1
ITEM | Standard Number | Descriptions
1 | SEW 400 | Stainless steels for rolled and forged products
2 | DIN 17442 | Rolled, Wrought or Cast Stainless Steel Products for Medical Instruments
Elements | Min.（≥） | Max.（≤）
C | 0.33 | 0.45
Si |  | 1
Mn |  | 1
P |  | 0.04
S |  | 0.03
Cr | 15.5 | 17.5
Ni |  | 1
Mo | 0.8 | 1.3